## Black Powder Calculator
Black Powder Calculator | rev 1.3
Entered values
Rocket name | Test Rocket
Body tube diameter | 3 | in
Parachute tube inner length | 15 | in
Shear screw size | 2-56
Number of screws | 2
Nosecone friction | 2 | lbf
Parachute packing factor | 1
Safety Factor (.4 = 40%) | 0.4
Total rocket mass (including nosecone) | 8 | lb
Nosecone mass | 0.5 | lb
Nosecone sholder length | 3 | in
Calculated Values
Shear screw shear force | 61.7979 | lbf
Black powder quantity | 2.0784 | gm
Force generated by the black powder | 89.3171 | lbf
Pressure generated by the black powder | 12.6664 | psi
Ejection velocity of nosecone | 54.8129 | ft/s
The choice of Shear Screw sizes is on the Screw Shear Strength tab. If shear screws are not being used, set the number of screws to 0. In this case, it is just the nosecone friction that is used in the calculation. The amount of black powder indicated by the calculator may be very small in this case. Keep in mind that 18mm model rocket motors come with ~0.5 gm of black powder, so probably a good idea not to use less than that amount. The packing factor is the fraction of the parachute tube taken up by the parachute, chute protector, and shock cord (1 is completely filled, 0 is empty). The quantity of black powder is highly dependent upon the packing factor because the parachute and chute protector absorb much of the energy generated by the black powder, which significantly decreases the amount of pressure generated The safety factor is the amount above the sum of the shear force and friction force to be generated by the black powder. Part of the reason for needing a safety factor is to ensure the large variability in pressure generated by black powder is accounted for. The other reason is to ensure an energetic deployment, as measured by the nosecone ejection velocity. It can take more pressure to get an energetic deployment then it does to shear the shear screws. The greater the mass of the nosecone, the slower the deployment. A deployment velocity between 20 and 50 ft/s is probably fine. If the deployment velocity is too low, then increase the safety factor. A larger safety factor may also be needed when shear screws are not used. Testing has shown that a 0.4 (40%) safety margin works well for typical small to mid-sized high power rockets with shear screws. The nosecone shoulder length is the distance over which the nosecone accelerates to the deployment velocity due to the force generated by the black powder
This calculator assumes the altitude is sea level (14.7 psi). It is not intended to calculate the charge needed for very high altitude flights (~20k and above). This calculator assumes a parachute protector is being used. A piston will generally require less black powder, but that calculation is not yet included in this calculator The calculated quantity of black powder is just a starting recommendation - always ground test with the parachute, recovery blanket, and shock cord in the flight configuration!

## Screw Shear Strength
Screw Shear Strength
Nylon 6/6 Shear Strength (psi) |  |  | Min | Max
|  |  | 9600 | 10500
Screw | Diameters (in) | Areas (sq in) | Shear Strength (lbs)
Size | Minor | Minor | Min | Max
M2 | 0.05942 | 0.002773 | 26.6211 | 29.1168
2-56 | 0.0641 | 0.003227 | 30.9797 | 33.884
4-40 | 0.0813 | 0.0051912 | 49.8358 | 54.508
M3 | 0.09396 | 0.0069339 | 66.5651 | 72.8056
6-32 | 0.0997 | 0.0078069 | 74.9464 | 81.9727
From: http://www.feretich.com/Rocketry/Resources/shearPins.html

## New BP Calc Model
New BP Calculator Model
Quantity | Variable | Value | USCS Native Units
Molecular weight of black powder gas | MBPcpgas | 0.149 | lb/mol
Molecular wight of air | Mair | 0.0642 | lb/mol
Molecular wight of black powder | MBP | 0.09939 | lb/mol
Universal gas constant | Ru | 197.305 | (lb*ft2)/(s2*K*mol)
Specific heat of black powder combustion products | cvBPcp | 7247 | ft2/(s2*K)
Specific heat of air | cvair | 7730 | ft2/(s2*K)
Delta enthalpy of black powder | deltaHBP | -2245000 | (lb*ft2)/(s2*mol)
Ambient temperature | Tamb | 294.261 | K
Ambient pressure | Patm | 68110 | lb/(ft*s2)
Volume of parachute compartment | Vpc | 0.061359 | ft3
Diameter of rocket | Dr | 0.25 | ft
Number of shear pins | nshear | 2
Minor diameter of shear pin screw | Dminor | 0.0053417 | ft
Shear strength of nylon | SS | 44477337.6 | lb/(ft*s2)
Safety factor | SF | 0.4
Parachute packing factor | Pf | 1
Parachute absorption factor (high) | AH | 0.94033
Total Rocket Mass | mr | 8
Nosecone friction | Ffrict | 64.5161 | lb/(ft*s2)
Nosecone mass | mnc | 0.5 | lb
Nosecone sholder length | dsholder | 0.25 | ft
Body to nosecone mass ratio | knc | 15
Shear Screw Shear Force | Fshear | 1993.4816 | ft*lb/s2
Velocity of nosecone | vnc | 54.8129 | ft/s
Force generated by the black powder | Fmix | 2881.1968 | lb/(ft*s2)
Pressure generated by black powder | Pmix | 58695.259 | lb/(ft*s2)
Variables used in the BP calculation equation below | a | 0.149 | lb/mol
| b | 0.071981 | mol
| cc | 1347703.1981 | ft2/s2
| d | 35.7219 | lb*ft2/(s2*K)
| f | 7247 | ft2/(s2*K)
| g | 294.261 | K
| h | 68110 | lb/(ft*s2)
| j | 0.049087 | ft2
| k | 2881.1968 | lb*ft/s2
| n | 3215.5716 | lb/(ft*s2*K*mol)
Mass of the black powder | mBP | 2.0784 | gm
All the calculations are done in the native units of the USCS units system - the final mass of black powder is then converted to grams
The numbers in blue are the user inputs and come from the 'Black Powder Calculator' sheet
The numbers in green come form the 'Screw Shear Strength' sheet
The number in red is the model output and is returned to the 'Black Powder Calculator' sheet
See "Using Black Powder for Parachute Deployment" at Speedmotionrockets.com or the NAR Archive for a complete description of this model